## Front page NZDAA Cals
Materials Weight Calculations
Building name / site address:
Area / Location:
| Date: |  |  | Job No:
Prepared by:
Comments:
Note for user:
* all weights are calculated in kilograms
* select your building material from the drop down box and enter your measurements per the measurement guide (m3/m2/LM)
| Select building materials: | Min. Weight | Max. Weight | Measure | Our measurement | Cal. Weight (kg) | Problematic | Emssions
1 | Concrete slab 225mm | 0 | 540 | m2 | 10 | 5400 |  | #REF!
2 | Click to select building material | 0 | 0 | 0 | 0 | 0 |  | #REF!
3 | Click to select building material | 0 | 0 | 0 | 0 | 0 |  | #REF!
4 | Click to select building material | 0 | 0 | 0 | 0 | 0 |  | #REF!
5 | Click to select building material | 0 | 0 | 0 | 0 | 0 |  | #REF!
6 | Click to select building material | 0 | 0 | 0 | 0 | 0 |  | #REF!
7 | Click to select building material | 0 | 0 | 0 | 0 | 0 |  | #REF!
8 | Click to select building material | 0 | 0 | 0 | 0 | 0 |  | #REF!
9 | Click to select building material | 0 | 0 | 0 | 0 | 0 |  | #REF!
10 | Click to select building material | 0 | 0 | 0 | 0 | 0 |  | #REF!
11 | Click to select building material | 0 | 0 | 0 | 0 | 0 |  | #REF!
12 | Click to select building material | 0 | 0 | 0 | 0 | 0 |  | #REF!
13 | Click to select building material | 0 | 0 | 0 | 0 | 0 |  | #REF!
14 | Click to select building material | 0 | 0 | 0 | 0 | 0 |  | #REF!
15 | Click to select building material | 0 | 0 | 0 | 0 | 0 |  | #REF!
16 | Click to select building material | 0 | 0 | 0 | 0 | 0 |  | #REF!
17 | Click to select building material | 0 | 0 | 0 | 0 | 0 |  | #REF!
18 | Click to select building material | 0 | 0 | 0 | 0 | 0 |  | #REF!
19 | Click to select building material | 0 | 0 | 0 | 0 | 0 |  | #REF!
20 | Click to select building material | 0 | 0 | 0 | 0 | 0 |  | #REF!
| Total weight (kg's) |  |  |  |  | 5400
| Tons |  |  |  |  | 5.4
Materials identified as problematic:
* | Do or may contain substances, materials or minerals that are hazardous to human health
* | May be coated in a substance that is hazardous to human health
* | Do or may contain substances, materials or minerals that can have an adverse affect to the environment
* | Are materials that can potentially complicate the demolition process of recycling, repurposing or reuse if not removed beforehand
* | While not eco-toxic, there may be no technologies available in New Zealand to effectively recycle, repurpose.
It is advised that appropriate protection / mitigation measures be taken by the PCBU (Person Conducting a Business or Undertaking) to ensure
safety and environmental responsibility.

## MFE Emissions Guidance Waste
Ministry for the Environment Measuring Emissions Guidance 2023
Emissions Factor Workbook Using Data and Methods from the 2021 Calendar Year
Waste emission factors
Additional Information
These factors cover emissions from waste-to-landfill and the biological treatment of waste. A landfill gas recovery system collects methane gas from the landfill and destroys it by flaring or combustion. All emissions are expressed as kg of carbon dioxide equivalent (kg CO2-e) per unit.
Total Calculated Emissions for waste |  |  |  | kg CO₂-e | CO₂ (kg CO₂-e) | CH₄ (kg CO₂-e) | N₂O (kg CO₂-e)
|  |  |  | 0 | 0 | 0 | 0
Waste to landfill with gas recovery emission factors
Emission source |  | Unit | Your Input | kg CO₂-e | CO₂ (kg CO₂-e) | CH₄ (kg CO₂-e) | N₂O (kg CO₂-e) | Assumption | Uncertainty
Waste (known composition) | Waste - Food | kg |  | 0 | 0 | 0 | 0 | N2O and CO2 are excluded | ±40%
| Waste - Garden | kg |  | 0 | 0 | 0 | 0 | N2O and CO2 are excluded | ±40%
| Waste - Paper | kg |  | 0 | 0 | 0 | 0 | N2O and CO2 are excluded | ±40%
| Waste - Wood (combined) | kg |  | 0 | 0 | 0 | 0 | N2O and CO2 are excluded | ±40%
| Wood (treated) | kg |  | 0 | 0 | 0 | 0 | N2O and CO2 are excluded | ±40%
| Wood (untreated) | kg |  | 0 | 0 | 0 | 0 | N2O and CO2 are excluded | ±40%
| Waste - Textile | kg |  | 0 | 0 | 0 | 0 | N2O and CO2 are excluded | ±40%
| Waste - Nappies | kg |  | 0 | 0 | 0 | 0 | N2O and CO2 are excluded | ±40%
| Waste - Sludge | kg |  | 0 | 0 | 0 | 0 | N2O and CO2 are excluded | ±40%
| Waste - Other (Inert) | kg |  | 0 | 0 | 0 | 0 | N2O and CO2 are excluded | ±40%
Waste (unknown composition) | General waste | kg |  | 0 | 0 | 0 | 0 | N2O and CO2 are excluded | Not quantified
| Office waste | kg |  | 0 | 0 | 0 | 0 | N2O and CO2 are excluded | Not quantified
|  |  | Total | 0 | 0 | 0 | 0
Waste to landfill without gas recovery emission factors
Emission source |  | Unit | Your Input | kg CO₂-e | CO₂ (kg CO₂-e) | CH₄ (kg CO₂-e) | N₂O (kg CO₂-e) | Assumption | Uncertainty
Waste (known composition) | Waste - Food | kg |  | 0 | 0 | 0 | 0 | N2O and CO2 are excluded | ±40%
| Waste - Garden | kg |  | 0 | 0 | 0 | 0 | N2O and CO2 are excluded | ±40%
| Waste - Paper | kg |  | 0 | 0 | 0 | 0 | N2O and CO2 are excluded | ±40%
| Waste - Wood (combined) | kg |  | 0 | 0 | 0 | 0 | N2O and CO2 are excluded | ±40%
| Wood (treated) | kg |  | 0 | 0 | 0 | 0 | N2O and CO2 are excluded | ±40%
| Wood (untreated) | kg |  | 0 | 0 | 0 | 0 | N2O and CO2 are excluded | ±40%
| Waste - Textile | kg |  | 0 | 0 | 0 | 0 | N2O and CO2 are excluded | ±40%
| Waste - Nappies | kg |  | 0 | 0 | 0 | 0 | N2O and CO2 are excluded | ±40%
| Waste - Sludge | kg |  | 0 | 0 | 0 | 0 | N2O and CO2 are excluded | ±40%
| Waste - Other (Inert) | kg |  | 0 | 0 | 0 | 0 | N2O and CO2 are excluded | ±40%
Waste (unknown composition) | General waste | kg |  | 0 | 0 | 0 | 0 | N2O and CO2 are excluded | Not quantified
| Office waste | kg |  | 0 | 0 | 0 | 0 | N2O and CO2 are excluded | Not quantified
|  |  | Total | 0 | 0 | 0 | 0
Biological Treatment of waste
Emission source |  | Unit | Your Input | kg CO₂-e | CO₂ (kg CO₂-e) | CH₄ (kg CO₂-e) | N₂O (kg CO₂-e) | Assumption | Uncertainty
Biological treatment of waste | Composting | kg |  | 0 | 0 | 0 | 0 | Uncertainties taken from New Zealand’s National GHG Inventory 1990-2021 | ±100%
| Anaerobic digestion | Kg |  | 0 | 0 | 0 | 0 | IPCC default emission factors used | IPCC uncertainties
|  |  | Total | 0 | 0 | 0 | 0
Non municipal waste
Emission source |  | Unit | Your Input | kg CO₂-e | CO₂ (kg CO₂-e) | CH₄ (kg CO₂-e) | N₂O (kg CO₂-e) | Assumption | Uncertainty
Waste (known composition) | Biological (sludge) | kg |  | 0 | 0 | 0 | 0 | N2O and CO2 are excluded | IPCC uncertainties
| Construction & Demolition | kg |  | 0 | 0 | 0 | 0 | N2O and CO2 are excluded | IPCC uncertainties
| Bulk Waste | kg |  | 0 | 0 | 0 | 0 | N2O and CO2 are excluded | IPCC uncertainties
| Food | kg |  | 0 | 0 | 0 | 0 | N2O and CO2 are excluded | IPCC uncertainties
| Garden | kg |  | 0 | 0 | 0 | 0 | N2O and CO2 are excluded | IPCC uncertainties
| Industrial | kg |  | 0 | 0 | 0 | 0 | N2O and CO2 are excluded | IPCC uncertainties
| Wood | kg |  | 0 | 0 | 0 | 0 | N2O and CO2 are excluded | IPCC uncertainties
| Inert (all other waste) | kg |  | 0 | 0 | 0 | 0 | N2O and CO2 are excluded | IPCC uncertainties
| Average for non-municipal solid waste | kg |  | 0 | 0 | 0 | 0 | N2O and CO2 are excluded | IPCC uncertainties
|  |  | Total | 0 | 0 | 0 | 0

## Guide to using the MFE Sheet
Ministry for the Environment Measuring Emissions Guidance 2023 - Interactive Workbook
Introduction to emission factors and how to use the worksheets
How to use the worksheets
Complete the worksheets by inputting information that is relevant to your organisation. The colomns labelled "Your Input" is where you are required to put your data, in the units specified in column "unit" in order for the calculations to work properly.
Key
Cells requiring data to be input in the units specified
Cells containing a formula
Reporting requirements of ISO 14064-1 and The GHG Protocol
In line with the reporting requirements of ISO 14064-1, ISAE (NZ) 3410, and the GHG Protocol, emission factors are provided to allow separate calculation of carbon dioxide (CO2), methane (CH4) and nitrous oxide (N2O), as well as the total CO2 equivalent.
Global Warming Potentials
All emission factors in the guide are expressed in units of carbon dioxide equivalent (CO2-e), this is in line with The GHG Protocol. The Global Warming Potentials (GWPs) used are those from the IPCC, 2006, Fourth Assessment Report. The use of these values are in line with the United Nations Framework Convention on Climate Change (UNFCCC), to which the New Zealand National Inventory Report is submitted.
Greenhouse Gas | CO2 | CH4 | N2O
Global Warming Potentials | 1 | 25 | 298
This Workbook is part of a suite of documents that comprise the Measuring Emissions Guidance – 2022, as outlined in figure 1 below. Figure 1: Documents in Measuring Emissions: A Guide for Organisations
Key changes from previous publication
Updated Emissions Factors published in this version for the following:
Converted emission factors from AR4 GWP100 to AR5 GWP100
Fuel - updated to align with 2023 National greenhouse gas inventory
Purchased Energy, heat and steam - addition of emission factor for 2022 calendar year
Transmission & Distribution Losses - addition of emission factor for 2022 calendar year
Travel - updated Taxi emission factors to reflect the change in fleet
Waste and wastewater - new emission factors of waste wood to landfill, updated to align with 2023 National greenhouse gas inventory
Agriculture, forestry and other land use - updated to align with 2023 National greenhouse gas inventory
Inclusion of guidance on spend-based emission factors.

## Calculations (hidden)
Material | Min weight | Max weight | Unit measure | Comments
Click to select building material
15mm concrete render |  | 32.4 | m2 | Yes
Acoustic PET felt panels |  | 1.9 | m2
Asbestos Box Gutter Loose Sump | 12 | 22 | each | Yes
Asbestos Box Guttering 300mm |  | 26 | LM | Yes
Asbestos Box Guttering 380mm |  | 36 | LM | Yes
Asbestos Box Guttering 450mm |  | 42 | LM | Yes
Asbestos Box Guttering 600mm |  | 52 | LM | Yes
Asbestos cement roof slates |  | 19.6 | m2 | Yes
Asbestos Decromastic roofing sheets |  | 3.2 | m2 | Yes
Asbestos eaves gutter residential |  | 6 | LM | Yes
Asbestos Fibrolite end apron flashing |  | 11 | LM | Yes
Asbestos Fibrolite fluted gutter flashing |  | 11 | LM | Yes
Asbestos Fibrolite roof mouldings (end caps etc) |  | 20 | m2 | Yes
Asbestos Fibrolite scribed birdproofing |  | 9 | LM | Yes
Asbestos Fibrolite side apron flashing |  | 15 | LM | Yes
Asbestos Fibrolite vertical corner moulding |  | 9 | LM | Yes
Asbestos flat sheeting 6.3mm |  | 10.8 | m2 | Yes
Asbestos flat sheeting up to 4.7mm |  | 7.3 | m2 | Yes
Asbestos - Galbestos sheeting |  | 14.2 | m2 | Yes
Asbestos Super Six 2 piece fluted ridging |  | 23 | LM | Yes
Asbestos Super Six 2 piece fluted sawtooth ridging |  | 20 | LM | Yes
Asbestos Super Six 2 piece fluted sawtooth with ventilated plain wing |  | 25 | LM | Yes
Asbestos Super Six Plain Angle ridging |  | 18 | LM | Yes
Asbestos Super Six Plain Rolling ridging |  | 18 | LM | Yes
Asbestos Super Six Roof Curved Sheets |  | 20 | LM | Yes
Asbestos super six roofing 6mm standard corrugation |  | 13.7 | m2 | Yes
Asbestos super six roofing 6mm thick corrugation |  | 16.1 | m2 | Yes
Ashpalt 12mm |  | 26.33 | m2 | Yes
Ashpalt 25mm |  | 55.26 | m2 | Yes
Benchtops composite Quartz 20mm | 45 | 47 | m2
Benchtops engineered stone 20mm | 45 | 47 | m2
Benchtops engineered stone 30mm | 68 | 71 | m2
Benchtops Granite 20mm |  | 70 | m2
Benchtops Marble 20mm | 25 | 30 | m2
Brick wall 100mm thick not rendered |  | 192 | m2
Brick wall 200mm thick not rendered |  | 382 | m2
Brick wall 240mm thick not rendered |  | 576 | m2
Bricks | 1600 | 1920 | m3 | Yes
Bricks - 76mm |  | 155 | m3
Bricks - 70mm |  | 170.5 | m3
Bricks - 62mm |  | 192.2 | m3
Ceiling tiles - suspended |  | 5 | m2
Celing battens (at 450 centers) |  | 0.78 | m2
Cement (ordinary) |  | 2400 | m3
Cement (reinforced) | 2464 | 2500 | m3
Charcoal (light) |  | 300 | m3
Cladding - AAC 100mm including coatings and substate |  | 64 | m2 | Yes
Cladding - AAC 50mm including coatings and substrate |  | 32 | m2 | Yes
Cladding - AAC 75mm including coatings and substate |  | 70 | m2 | Yes
Cladding - aluminium 0.7mm |  | 2.6 | m2
Cladding - aluminium 0.9mm |  | 3.5 | m2
Cladding - aluminium 1.2mm |  | 4.1 | m2
Cladding - aluminium double skin with EPS insluation core |  | 6.1 | m2
Cladding - Artefoam PVC foam |  | 1.99 | m2
Cladding - ComTex panel 9mm |  | 13.2 | m2
Cladding - double skin steel with EPS insulation core |  | 12.2 | m2
Cladding - fibre cement 8mm single skin (non asbestos) |  | 13.2 | m2
Cladding - fibre cement double cladding with battens |  | 30 | m2
Cladding - galvanised 0.3mm |  | 3 | m2
Cladding - galvanised 0.45mm |  | 4.5 | m2
Cladding - galvanised 0.4mm |  | 4 | m2
Cladding - galvanised 0.56mm |  | 5 | m2
Cladding - galvanised 0.6mm |  | 6 | m2
Cladding - galvanised 0.7 |  | 7 | m2
Cladding - galvanised 1.63mm |  | 13 | m2
Cladding - stucco |  | 80 | m2 | Yes
Cladding - timber cedar |  | 9 | m2
Cladding - timber light |  | 30 | m2
Cladding - timber weatherboard 9.5mm |  | 10 | m2 | Yes
Cladding - veneer brick |  | 220 | m2 | Yes
Clay (dry, compact) |  | 1440 | m3
Clay (wet, compact) |  | 1760 | m3
Coal tar |  | 1010 | m3 | Yes
Coke |  | 1000 | m3 | Yes
Cold-drawn steel |  | 7830 | m3
Concrete block hollow double 390 x 190 x 140mm ex. Grout |  | 134 | m2
Concrete block hollow double 390 x 190 x 190mm ex. Grout |  | 159.6 | m2
Concrete block hollow double 390 x 190 x 90mm ex. Grout |  | 110.4 | m2
Concrete block wall hollow double 230x200x70mm not rendered |  | 239 | m2
Concrete block wall hollow standard and a half 230x90x70mm not rendered |  | 195 | m2
Concrete slab 100mm floor |  | 240 | m2
Concrete slab 125mm |  | 300 | m2
Concrete slab 225mm |  | 540 | m2
Concrete slab 250mm |  | 600 | m2
Concrete slab 90mm floor |  | 216 | m2
Crude Oil |  | 880 | m3 | Yes
Decking modular timber look 137mm x 23mm |  | 32 | m2
Decking steel flooring without concrete pour |  | 5.3 | m2
Decking timber 140mm x 19mm |  | 16 | m2
Decking timber 90mm x 19mm |  | 15.95 | m2
Decking timber Kwila 140mm x 19mm |  | 16.42 | m2
Decking timber Kwila 90mm x 19mm |  | 16.5 | m2
Decking treated Pine 70mm x 22mm |  | 9.2 | m2
Decking treated Pine 90mm x 22mm |  | 10 | m2
Doors - external entrance solid |  | 35 | each
Doors - external with glass | 25 | 32 | each
Doors - internal feature MDF |  | 15 | each
Doors - internal flush MDF |  | 15 | each
Doors - internal MDF solidcore |  | 20 | each
Doors - internal solid wood |  | 25 | each
Dry rubble / masonry |  | 2080 | m3 | Yes
Earth (dry) | 1410 | 1849 | m3
Earth (moist) | 1600 | 2000 | m3
Fibrous plaster 10mm |  | 8.3 | m2 | Yes
Flooring - AAC floor system 75mm excluding coverings |  | 48 | m2 | Yes
Flooring - Carpet (including underlay) |  | 6 | m2 | Yes
Flooring - Carpet tiles |  | 6 | m2
Flooring - TNG hardwood 12mm |  | 13.2 | m2 | Yes
Flooring - TNG hardwood 19mm |  | 20.9 | m2 | Yes
Flooring - TNG softwood 12mm |  | 6.6 | m2 | Yes
Flooring - TNG softwood 19mm |  | 10.5 | m2 | Yes
Flooring - vinyl 3.2mm |  | 2.6 | m2 | Yes
Fooring - AAC floor system 50mm excluding coverings |  | 32 | m2 | Yes
Gib / Plasterboard Aqualine 10mm |  | 8 | m2 | Yes
Gib / Plasterboard Aqualine 13mm |  | 11 | m2 | Yes
Gib / Plasterboard Fyreline 10mm |  | 7.5 | m2 | Yes
Gib / Plasterboard Fyreline 13mm |  | 11 | m2 | Yes
Gib / Plasterboard Fyreline 16mm |  | 15.3 | m2 | Yes
Gib / Plasterboard Fyreline 19mm |  | 16.9 | m2 | Yes
Gib / Plasterboard standard 10mm |  | 7 | m2 | Yes
Gib / Plasterboard standard 13mm |  | 9 | m2 | Yes
Glass 6mm with window frames | 20 | 25 | m2
Glass fload 8mm |  | 20 | m2
Glass float 10mm |  | 25 | m2
Glass float 12mm |  | 30 | m2
Glass float 5mm |  | 12.5 | m2
Glass float 6mm |  | 15 | m2
Glass laminated 10.8mm |  | 27 | m2
Glass laminated 11.5mm |  | 28.75 | m2
Glass laminated 4.4mm |  | 11 | m2
Glass laminated 6.4mm |  | 16 | m2
Glass laminated 6.8mm |  | 17 | m2
Glass laminated 7.5mm |  | 18.75 | m2
Glass laminated 8.8mm |  | 22 | m2
Glass wired fire resistant 6.8mm |  | 17.5 | m2
Glass wired fire resistant 7mm |  | 17.5 | m2
Graphite |  | 500 | m3
Guttering aluminium |  | 0.13 | LM
Guttering Asbestos 120mm x 85mm |  | 6 | LM | Yes
Guttering copper 133mm |  | 1.6 | LM
Guttering PVC Classic 120mm x 85mm |  | 1.5 | LM
Insulation EPS 60mm |  | 0.6 | m2 | Yes
Insulation Pink Batts |  | 3 | m2 | Yes
Insulation Chatterblock Acoustic 60mm |  | 5.794 | m2
Insulation Chatterblock Acoustic 90mm |  | 2.7 | m2
Insulation Chatterblock Acoustic 140mm |  | 2.7 | m2
Insulation Greenstuff thermal 45mm |  | 0.7 | m2
Insulation Greenstuff thermal 100mm |  | 0.75 | m2
Insulation Greenstuff thermal ceiling R1.8 100mm |  | 1.025 | m2
Insulation Greenstuff thermal 150mm |  | 1.1 | m2
Insulation Greenstuff thermal 140mm |  | 1.4 | m2
Insulation Greenstuff Skillion Roof Blanket 115mm |  | 2.8 | m2
Insulation Greenstuff thermal 140mm |  | 1.85 | m2
Insulation Greenstuff thermal 185mm |  | 1.5 | m2
Insulation Greenstuff Skillion Roof Blanket 165mm |  | 2.05 | m2
Lime plaster 13mm |  | 24.4 | m2 | Yes
Metals - Aluminium |  | 2705 | m3
Metals - Brass |  | 8587 | m3
Metals - C1020 HR Steel |  | 7850 | m3
Metals - Carbon steel |  | 7840 | m3
Metals - Cast Iron |  | 7300 | m3
Metals - Copper |  | 8944 | m3 | Yes
Metals - Lead |  | 11343 | m3
Metals - Mild Steel |  | 7870 | m3
Metals - Pure Iron |  | 7860 | m3
Metals - Stainless steel |  | 8030 | m3 | Yes
Metals - Tin |  | 7260 | m3
Metals - Titanium |  | 4520 | m3
Metals - Tungsten |  | 19450 | m3
Metals - Wrought iron |  | 7750 | m3
Metals - Zinc |  | 7068 | m3 | Yes
Office partitions - 100mm with steel frame and gib |  | 46.08 | m2
Office partitions - 100mm with steel frame, gib and glazing |  | 39.04 | m2
Office partitions - 75mm with steel frame and gib |  | 24.47 | m2
Office partitions - 75mm with steel frame, gib and glazing |  | 39.04 | m2
Office partitions - 85mm aluminium operable wall | 25 | 35 | m2
Office partitions - toughened glass 10mm |  | 25 | m2
Office partitions - toughened glass 12mm |  | 30.18 | m2
Partical Board 15mm |  | 9.9 | m2
Partical board 19mm |  | 12.5 | m2
Pavers - Firth Chancery 50 residential |  | 102.4 | m2
Pavers - Firth Forum 50 residential |  | 106.25 | m2
Pavers - Firth Forum Flagstone 80 |  | 39 | m2
Pavers - Firth Gobi Block |  | 144 | m2
Pavers - Firth Grass Paver |  | 114.75 | m2
Pavers - Firth Holland 80 Set |  | 187.5 | m2
Pavers - Firth Holland Flowpave |  | 187.5 | m2
Pavers - Firth Holland PorousPave |  | 165 | m2
Pavers - Firth Manhattan |  | 175 | m2
Pavers - Firth Piazza 80 |  | 187 | m2
Pavers - Firth Walkway 50 |  | 115 | m2
Peat | 560 | 640 | m3 | Yes
Petrol |  | 670 | m3 | Yes
Pitch |  | 1010 | m3 | Yes
Plumbing - bathtub 1525 x 740 x 405mm acrylic |  | 8 | each
Plumbing - bathtub 1655 x 740 x 405mm acrylic |  | 8 | each
Plumbing - bathtub 1700mm enamelled steel |  | 27.01 | each
Plumbing - bathtub 1700mm freestanding ceramic |  | 112 | each
Plumbing - bathtub 1700 clawfoot cast iron |  | 190 | each
Plumbing - hot water cylinder 135l |  | 37 | each | Yes
Plumbing - hot water cylinder 180l |  | 65 | each | Yes
Plumbing - hot water cyliner 15l |  | 24 | each | Yes
Plumbing - PVC pressure Class 6 size 40 |  | 0.3 | LM | Yes
Plumbing - PVC pressure Class 6 size 50 |  | 0.5 | LM | Yes
Plumbing - PVC pressure Class 6 size 65 |  | 0.7 | LM | Yes
Plumbing - PVC pressure Class 6 size 80 |  | 1 | LM | Yes
Plumbing - PVC pressure Class 6 size 100 |  | 1.6 | LM | Yes
Plumbing - PVC pressure Class 6 size 125 |  | 2.5 | LM | Yes
Plumbing - PVC pressure Class 6 size 150 |  | 3.2 | LM | Yes
Plumbing - PVC pressure Class 6 size 200 |  | 5.7 | LM | Yes
Plumbing - PVC pressure Class 15 size 15 |  | 0.14 | LM
Plumbing - PVC pressure Class 15 size 20 |  | 0.2 | LM
Plumbing - PVC pressure Class 15 size 25 |  | 0.3 | LM
Plumbing - PVC pressure Class 15 size 32 |  | 0.4 | LM
Plumbing - PVC pressure Class 15 size 40 |  | 0.6 | LM
Plumbing - PVC pressure Class 15 size 50 |  | 0.9 | LM
Plumbing - PVC pressure Class 15 size 65 |  | 1.4 | LM
Plumbing - PVC pressure Class 15 size 80 |  | 1.9 | LM
Plumbing - PVC pressure Class 15 size 100 |  | 3.1 | LM
Plumbing - PVC pressure Class 15 size 125 |  | 4.6 | LM
Plumbing - Galvanised pipe 13.5 x 2.3 |  | 0.68 | LM
Plumbing - Galvanised pipe 17.2x2.3 |  | 0.89 | LM
Plumbing - Galvanised pipe 21.3x2.6 |  | 1.27 | LM
Plumbing - Galvanised pipe 26.9x2.6 |  | 1.65 | LM
Plumbing - Galvanised pipe 33.7x3.2 |  | 2.52 | LM
Plumbing - Galvanised pipe 42.4x3.2 |  | 3.24 | LM
Plumbing - Galvanised pipe 48.3x3.2 |  | 3.73 | LM
Plumbing - Galvanised pipe 60.3x3.6 |  | 5.24 | LM
Plumbing - Galvanised pipe 76.1x3.6 |  | 6.69 | LM
Plumbing - Galvanised pipe 88.9x4.0 |  | 8.68 | LM
Plumbing - Copper 15x0.9 |  | 0.3 | LM
Plumbing - Copper 18x1.0 |  | 0.42 | LM
Plumbing - Copper 20x1.0 |  | 0.52 | LM
Plumbing - Copper 25x1.2 |  | 0.83 | LM
Plumbing - Copper 32x1.2 |  | 1.05 | LM
Plumbing - Copper 40x1.2 |  | 1.27 | LM
Plumbing - Copper 45x1.2 |  | 1.48 | LM
Plumbing - Copper 50x1.2 |  | 1.7 | LM
Plumbing - Copper 65x1.2 |  | 2.14 | LM
Plumbing - Copper 80x1.6 |  | 3.42 | LM
Plumbing - toilet ceramic new style |  | 53 | each
Plumbing - toilet ceramic old style |  | 36 | each
Plumbing - Wall basin china wall mounted with pedestal including taps |  | 28 | each
Plumbing - Wall basin china wall mounthed without pedestal including taps |  | 15 | each
Plywood |  | 1800 | m3 | Yes
Plywood structural 12mm |  | 22 | m2 | Yes
Plywood structural 7mm |  | 14 | m2 | Yes
Plywood structural 9mm |  | 17 | m2 | Yes
Portland cement plaster 13mm |  | 29.3 | m2 | Yes
Retaining wall - Firth Ezi wall |  | 319 | m2
Retaining wall - Keystone Compac II |  | 374 | m2
Retaining wall - Keystone Sedona Stone Tri Face |  | 200 | m2
Retaining wall - Rocklok |  | 439.24 | m2
Roofing - aluminium corrugated 1.0mm including lap and fastenings |  | 3.9 | m2
Roofing - aluminium corrugated 1.25mm including lap and fastenings |  | 4.9 | m2
Roofing - amuminium corrugated 0.8nn including lap and fastenings |  | 2.9 | m2
Roofing - bituminous felt (5 ply) and gravel |  | 43.9 | m2
Roofing - bitumous felt (3 ply) and gravel |  | 29.6 | m2
Roofing - concrete tiles |  | 53.7 | m2
Roofing - Dimondek Aluminium 0.9mm |  | 1.48 | m2
Roofing - Dimondek Copper 0.55mm |  | 2.99 | m2
Roofing - Dimondek Steel 0.55mm |  | 2.77 | m2
Roofing - Dimondek Steel 0.75mm |  | 3.73 | m2
Roofing - Ecostar slate roof tiles |  | 24 | m2
Roofing - galvanised standard corrugated sheeting 0.6mm including lap and fastenings |  | 7.8 | m2
Roofing - galvanised standard corrugated sheeting 0.8mm including lap and fastenings |  | 9.8 | m2
Roofing - galvanised standard corrugated sheeting 1.0mm including lap and fastenings |  | 12 | m2
Roofing - Mangalore tiles and battens |  | 65 | m2
Roofing - mineral surfaced butimen |  | 3.5 | m2
Roofing - Monier Hacienda C-Loc concrete tiles |  | 49.5 | m2
Roofing - pressed metal roof tile sheets |  | 2.9 | m2
Roofing - Smartpanel 165mm |  | 22 | m2
Roofing - Smartpanel 215mm |  | 27.9 | m2
Roofing - terra cotta tiles |  | 58.6 | m2
Roofing - waterproofing membrane |  | 4.5 | m2
Sand (dry) | 1540 | 1600 | m3
Sand (wet) | 1760 | 2000 | m3
Screed - sand / cement 25mm |  | 59.1 | m2
Screed - vermiculite 25mm |  | 12.2 | m2
Skirting - Pine rounded edging 40mm |  | 0.15 | LM
Skirting - Pine rounded edging 50mm |  | 0.16 | LM
Skirting- Pine rounded edging 30mm |  | 0.13 | LM
Smart Panel wall 165mm |  | 20 | m2 | Yes
Smart Panel wall and roof 115mm |  | 22 | m2 | Yes
Solid core partitions 25mm |  | 16.8 | m2
Steel plate 10mm |  | 78.5 | m2
Steel plate 12.5mm |  | 98.1 | m2
Steel plate 15mm |  | 118 | m2
Steel plate 3mm |  | 23.55 | m2
Steel plate 4mm |  | 31.4 | m2
Steel plate 5mm |  | 39.25 | m2
Steel plate 8mm |  | 47.1 | m2
Steel reinforcing mesh |  | 2.27 | m2
Steps concrete width 1m, rise 18cm, tread 28cm 2 step count no platform |  | 345 | each
Steps concrete width 1m, rise 18cm, tread 28cm 3 step count no platform |  | 690 | each
Steps concrete width 1m, rise 18cm, tread 28cm 4 step count no platform |  | 920 | each
Steps concrete width 1.5m, rise 18cm, tread 28cm 2 step count no platform |  | 529 | each
Steps concrete width 1.5m, rise 18cm, tread 28cm 3 step count no platform |  | 1035 | each
Steps concrete width 1.5m, rise 18cm, tread 28cm 4 step count no platform |  | 1748 | each
Suspended metal lathe and gib |  | 39.1 | m2
Tiles - Ceramic 10mm |  | 21 | m2
Tiles - Ceramic 12mm |  | 24 | m2
Tiles - Ceramic 6mm |  | 14.5 | m2
Tiles - Ceramic 8mm |  | 18 | m2
Tiles - Natural stone 10mm |  | 31 | m2
Tiles - Natural stone 12mm |  | 36.5 | m2
Tiles - Natural stone 20mm |  | 58 | m2
Tiles - Porcelain 10mm |  | 24 | m2
Tiles - Porcelain 12mm |  | 28 | m2
Tiles - Porcelain 8mm |  | 20 | m2
Timber - 100x50mm |  | 2.25 | LM
Timber - Douglas Fir 100x25mm |  | 1.325 | LM
Timber - Douglas Fir 100x40mm |  | 2.12 | LM
Timber - Douglas Fir 100x50mm |  | 2.65 | LM
Timber - Douglas Fir 150x25mm |  | 1.9875 | LM
Timber - Douglas Fir 150x40mm |  | 3.1801 | LM
Timber - Douglas Fir 150x50mm |  | 3.9751 | LM
Timber - Douglas Fir 200x25mm |  | 2.65 | LM
Timber - Douglas Fir 200x40mm |  | 4.24 | LM
Timber - Douglas Fir 200x50mm |  | 5.3 | LM
Timber - Douglas Fir 250x25mm |  | 3.3125 | LM
Timber - Douglas Fir 250x40mm |  | 5.3 | LM
Timber - Douglas Fir 250x50mm |  | 6.625 | LM
Timber - Douglas Fir 300x40mm |  | 6.3603 | LM
Timber - Douglas Fir 300x50mm |  | 7.9496 | LM
Timber - Douglas Fir 50x25mm |  | 0.6625 | LM
Timber - Douglas Fir 50x40mm |  | 1.06 | LM
Timber - Douglas Fir 50x50mm |  | 1.325 | LM
Timber - Douglas Fir 75x25mm |  | 0.99376 | LM
Timber - Douglas Fir 75x40mm |  | 1.59 | LM
Timber - Douglas Fir 75x50mm |  | 1.9875 | LM
Timber - Douglas Fir300x25mm |  | 3.9751 | LM
Timber - hardwood | 600 | 1120 | m3
Timber - Kauri 100x25mm |  | 1.4 | LM
Timber - Kauri 100x40mm |  | 2.24 | LM
Timber - Kauri 100x50mm |  | 2.8 | LM
Timber - Kauri 150x40mm |  | 3.3601 | LM
Timber - Kauri 150x50mm |  | 4.2001 | LM
Timber - Kauri 200x25mm |  | 2.8 | LM
Timber - Kauri 200x40mm |  | 4.48 | LM
Timber - Kauri 200x50mm |  | 5.6 | LM
Timber - Kauri 250x25mm |  | 3.5 | LM
Timber - Kauri 250x40mm |  | 5.6 | LM
Timber - Kauri 250x50mm |  | 7 | LM
Timber - Kauri 300x25mm |  | 4.2001 | LM
Timber - Kauri 300x40mm |  | 6.7203 | LM
Timber - Kauri 300x50mm |  | 8.3996 | LM
Timber - Kauri 50x25mm |  | 0.7 | LM
Timber - Kauri 50x40mm |  | 1.12 | LM
Timber - Kauri 50x50mm |  | 1.4 | LM
Timber - Kauri 75x24mm |  | 1.05 | LM
Timber - Kauri 75x40mm |  | 1.68 | LM
Timber - Kauri 75x50mm |  | 2.1 | LM
Timber - Kauri150x25mm |  | 2.1001 | LM
Timber - Oregon 100x25mm |  | 1.125 | LM
Timber - Oregon 100x40mm |  | 1.8 | LM
Timber - Oregon 150x25mm |  | 1.6875 | LM
Timber - Oregon 150x40mm |  | 2.7001 | LM
Timber - Oregon 150x50mm |  | 3.3751 | LM
Timber - Oregon 200x25mm |  | 2.25 | LM
Timber - Oregon 200x40mm |  | 3.6 | LM
Timber - Oregon 200x50mm |  | 4.5 | LM
Timber - Oregon 250x25mm |  | 2.8125 | LM
Timber - Oregon 250x40mm |  | 4.5 | LM
Timber - Oregon 250x50mm |  | 5.625 | LM
Timber - Oregon 300x25mm |  | 3.3751 | LM
Timber - Oregon 300x40mm |  | 5.4002 | LM
Timber - Oregon 300x50mm |  | 6.7497 | LM
Timber - Oregon 50x25mm |  | 0.5625 | LM
Timber - Oregon 50x40mm |  | 0.9 | LM
Timber - Oregon 50x50mm |  | 1.125 | LM
Timber - Oregon 75x24mm |  | 0.84376 | LM
Timber - Oregon 75x40mm |  | 1.35 | LM
Timber - Oregon 75x50mm |  | 1.6875 | LM
Timber - Radiata Pine 100x25mm |  | 1.2 | LM | Yes
Timber - Radiata Pine 100x40mm |  | 1.92 | LM | Yes
Timber - Radiata Pine 100x50mm |  | 2.4 | LM | Yes
Timber - Radiata Pine 150x25mm |  | 1.8 | LM | Yes
Timber - Radiata Pine 150x40mm |  | 2.8801 | LM | Yes
Timber - Radiata Pine 150x50mm |  | 3.6001 | LM | Yes
Timber - Radiata Pine 200x25mm |  | 2.4 | LM | Yes
Timber - Radiata Pine 200x40mm |  | 3.84 | LM | Yes
Timber - Radiata Pine 200x50mm |  | 4.8 | LM | Yes
Timber - Radiata Pine 250x25mm |  | 3 | LM | Yes
Timber - Radiata Pine 250x40mm |  | 4.8 | LM | Yes
Timber - Radiata Pine 250x50mm |  | 6 | LM | Yes
Timber - Radiata Pine 300x25mm |  | 3.6001 | LM | Yes
Timber - Radiata Pine 300x40mm |  | 5.7602 | LM | Yes
Timber - Radiata Pine 300x50mm |  | 7.1996 | LM | Yes
Timber - Radiata Pine 50x25mm |  | 0.6 | LM | Yes
Timber - Radiata Pine 50x40mm |  | 0.96 | LM | Yes
Timber - Radiata Pine 50x50mm |  | 1.2 | LM | Yes
Timber - Radiata Pine 75x24mm |  | 0.90001 | LM | Yes
Timber - Radiata Pine 75x40mm |  | 1.44 | LM | Yes
Timber - Radiata Pine 75x50mm |  | 1.8 | LM | Yes
Timber - Rimu 100x25mm |  | 1.4 | LM
Timber - Rimu 100x40mm |  | 2.24 | LM
Timber - Rimu 100x50mm |  | 2.8 | LM
Timber - Rimu 150x25mm |  | 2.1001 | LM
Timber - Rimu 150x40mm |  | 3.3601 | LM
Timber - Rimu 150x50mm |  | 4.2001 | LM
Timber - Rimu 200x25mm |  | 2.8 | LM
Timber - Rimu 200x40mm |  | 4.48 | LM
Timber - Rimu 200x50mm |  | 5.6 | LM
Timber - Rimu 250x25mm |  | 3.5 | LM
Timber - Rimu 250x40mm |  | 5.6 | LM
Timber - Rimu 250x50mm |  | 7 | LM
Timber - Rimu 300x25mm |  | 4.2001 | LM
Timber - Rimu 300x40mm |  | 6.7203 | LM
Timber - Rimu 300x50mm |  | 8.3996 | LM
Timber - Rimu 50x25mm |  | 0.7 | LM
Timber - Rimu 50x40mm |  | 1.12 | LM
Timber - Rimu 50x50mm |  | 1.4 | LM
Timber - Rimu 75x24mm |  | 1.05 | LM
Timber - Rimu 75x40mm |  | 1.68 | LM
Timber - Rimu 75x50mm |  | 2.1 | LM
Timber - softwood | 480 | 560 | m3
Timber stud wall 100mm with gib both sides |  | 40 | m2 | Yes
Timber studs |  | 25 | m2 | Yes
Water |  | 1000 | m3 | Yes
Wire + fittings + building paper |  | 2 | m2 | Yes
Wood Panels - Eco-ply 15mm |  | 8.3 | m2 | Yes
Wood Panels - Eco-ply 17mm |  | 9.2 | m2 | Yes
Wood Panels - Eco-ply 19mm |  | 10.6 | m2 | Yes
Wood Panels - Eco-ply 7mm |  | 4 | m2 | Yes
Wood Panels - Eco-ply 9mm |  | 5 | m2 | Yes
Wood Panels - Sandsarking wood |  | 11 | m2
Wood Panels - Shadow-clad goove timber |  | 6.6 | m2
Wood Panels - TGnV softwood wall lining 10mm |  | 5.5 | m2 | Yes
Wood Panels - TGnV softwood wall lining 12mm |  | 6.6 | m2 | Yes

## Conditions of Use NZDAA Cals
General Information:
This spreadsheet contains marcos - you must enable macros to use.
Click on Green Cells to enter your data
Conditions of Use:
The Author (New Zealand Demolition and Asbestos Assocation) takes no liability
for the use of this spreadsheet and gives no guarentee that it is error free.
In no event shall the Author be responsible for any special, incidental, or consequencial
damages whatsoever from the use of this spreadsheet, even if the Author has been advised of
the possibility of such damage.
This spreadsheet is freeware and can be distributed freely but only in its original form.
Please advise the NZDAA (email: nzdaa@nzdaa.com) should there be any additional BMs
required
Reverse engineering, decompiling or disassembling of this spreadsheet is strictly
prohibited.
This spreadsheet does not constitute legal or environmental advice and users should take
specific advice from qualified professionals before taking any action based on information
from this spreadsheet.
By using this spreadsheet you understand and agree with the above terms and conditions.
You also acknowledge that you do not become the owner of this spreadsheet.